## CoreFiling
Fatal Errors Listing
All XML or XML Schema validation errors reported have codes starting with the prefix xbrl.core.xml. The specific errors raised through Inline XBRL validation are defined below.
Error Code | Message Level | Description | Example Message | Specification Reference (Inline XBRL 1.0) | Specification Reference (Inline XBRL 1.1)
xbrl.ixbrl.ContinuationInvalidNesting | FATAL_ERROR | Elements in a continuation chain must not be nested. | The continuation chain contains one or more elements which are nested inside each other. |  | 6.1.2
xbrl.ixbrl.ContinuationReuse | FATAL_ERROR | Continuations cannot be referenced by more than one element. | The continuation reference 'continuation1' is used as the value of the continuedAt attribute on more than one element. |  | 4.1.2
xbrl.ixbrl.DanglingContinuation | FATAL_ERROR | There does not exist a continuation with the given reference as its ID. | Cannot resolve continuation for continuation reference 'continuation1'. |  | 4.1.2
xbrl.ixbrl.DanglingFootnote | FATAL_ERROR | There does not exist a footnote with the given reference. | Cannot resolve footnote for footnote reference 'note1'. | 6.1.2
xbrl.ixbrl.DanglingRelationshipFromRef | FATAL_ERROR | There does not exist a fact with the given reference as its ID. | Cannot resolve fact for ix:relationship fromRefs value 'fact1'. |  | 13.1.2
xbrl.ixbrl.DanglingRelationshipToRef | FATAL_ERROR | There does not exist a fact or footnote with the given reference as its ID. | Cannot resolve fact or footnote for ix:relationship toRefs value 'footnote1'. |  | 13.1.2
xbrl.ixbrl.DuplicateFootnoteId | FATAL_ERROR | The named footnote id has been defined more than once in the input document set; this is not allowed. | Duplicate footnote id found: 'note1'. | 5.1.2
xbrl.ixbrl.DuplicateId | FATAL_ERROR | Elements ix:footnote, ix:fraction, ix:nonFraction, ix:nonNumeric, ix:references, ix:tuple, xbrli:context and xbrli:unit must not have an id attribute value which matches that for any other element in the input document set. | Multiple elements in the input document set share the ID 'id1': | 9.1.2 | 10.1.2
{http://www.example.org/test}input1 http://www.example.org/test/instance.xhtml (line 1 column 1)
{http://www.example.org/test}input2 http://www.example.org/test/instance.xhtml (line 2 column 1).
xbrl.ixbrl.DuplicateTupleId | FATAL_ERROR | The named tuple id has been defined more than once in the input document set; this is not allowed. | Duplicate tuple id 'address'. | 13.1.2 | 15.1.2
xbrl.ixbrl.FootnoteWithoutXmlLangInScope | FATAL_ERROR | An ix:footnote element must have an xml:lang attribute in scope, so that the corresponding link:footnote elements have xml:lang attributes (which are required to be XBRL-valid). | The ix:footnote with id 'note1' has no xml:lang attribute in scope. | 5.1.2 | 6.1.2
xbrl.ixbrl.FormatAbsentNegativeNumber | FATAL_ERROR | If the format attribute is absent, the input value must be a non-negative number with no commas or other formatting. | The input '-1' cannot be parsed as a non-negative number. | 9.1.2 | 10.1.2
xbrl.ixbrl.FormatUndefined | FATAL_ERROR | The transform function must be defined within its registry. | The transformation registry with namespace 'http://www.xbrl.org/inlineXBRL/transformation/2010-04-20' does not include the transform function 'unsupported'. | 9.1.2 | 10.1.2
xbrl.ixbrl.FractionNestedAttributeMismatch | FATAL_ERROR | When ix:fraction elements are nested, all the nested elements must have the same unitRef attribute. | The ix:fraction has one or more descendant ix:fraction elements with a different actual value for the unitRef attribute. |  | 7.1.2
xbrl.ixbrl.FractionNestedNilMismatch | FATAL_ERROR | xsi:nil ix:fractions may not be nested inside other ix:fractions. | The ix:fraction is xsi:nil but has an ancestor ix:fraction. |  | 7.1.1
xbrl.ixbrl.HeaderAbsent | FATAL_ERROR | The element 'ix:header' is required, but has not been found in the input document set. | ix:header element not found in input document set. | 7.1.3 | 8.1.3
xbrl.ixbrl.IncompleteFraction | FATAL_ERROR | The named fraction is missing either a numerator or a denominator, as indicated. | Fraction 'example:coverage' is missing a 'numerator'. | 6.1.1 | 7.1.2
xbrl.ixbrl.InconsistentTargets | FATAL_ERROR | The children of a tuple must have the same target document as the tuple that contains them. In this case the named child does not. | The child 'example:section' of the tuple 'example:department' has a different target document attribute, 'target1', from the tuple, which has target document 'target2'. | 13.1.1 | 15.1.1
xbrl.ixbrl.InvalidAttributeContent | FATAL_ERROR | Attributes from the XBRL instance namespace cannot be used on ix:fraction, ix:nonFraction, ix:nonNumeric and ix:tuple elements. | The attribute 'periodType' with namespace 'http://www.xbrl.org/2003/instance' cannot be used on 'nonNumeric'. | 10.1.1 | 11.1.1
xbrl.ixbrl.InvalidDataType | FATAL_ERROR | The input value is not valid against the type determined by the format. | The input '2000-01-01' on the element 'ex:dateOfEvent' is not schema-valid against the type 'ixt:datedoteu'. | 10.1.2 | 11.1.2
xbrl.ixbrl.InvalidFormalPublicIdentifier | ERROR | The Formal Public Identifier version on the supplied document was invalid. | The expected value for the Formal Public Identifier version on an input document is '-//XBRL International//DTD XHTML Inline XBRL 1.0//EN', but the supplied document had the value '-//XBRL International//DTD XHTML Inline XBRL 0.1//EN'.
xbrl.ixbrl.InvalidInputDocumentSet | FATAL_ERROR | The input document set must be one or more Inline XBRL documents, or a single XBRL instance if pass through mode is enabled. | The input document set contained an invalid document or combination of documents.
xbrl.ixbrl.InvalidTupleChild | FATAL_ERROR | The named tuple has an unsupported child element. | Unsupported tuple child 'ix:numerator' as a child of ix:tuple 'example:address'. | 13.1 | 15.1
xbrl.ixbrl.MisplacedExclude | FATAL_ERROR | ix:exclude elements must be descendants of one or more of the correct ancestors to have meaning. | The ix:exclude element is not a descendant of an ix:nonNumeric, ix:footnote or ix:continuation. | 4.1.1 | 5.1.1
xbrl.ixbrl.MisplacedIXElement | FATAL_ERROR | The xbrli:context element must not have descendant Inline XBRL Elements. | The Inline XBRL Element occurs as a descendant of the xbrli:context element. |  | 3.1.1
xbrl.ixbrl.MixedInlineXBRLVersions | FATAL_ERROR | All input Inline XBRL instances must conform to the same version of the Inline XBRL specification. | The input document set contained documents utilising more than one Inline XBRL version.
xbrl.ixbrl.MultipleNumeratorDenominator | FATAL_ERROR | The named fraction has either multiple numerators or denominators present, as indicated. | Multiple 'denominator' elements detected in ix:fraction 'example:gearingRatio'. | 6.1.1 | 7.1.2
xbrl.ixbrl.NilTupleWithChild | FATAL_ERROR | Nil tuples must not have children, either by reference or structure. | The nil tuple 'example:region' has child elements which reference its tupleID | 13.1.2 | 15.1.2
xbrl.ixbrl.NonFractionChildElementMixed | FATAL_ERROR | ix:nonFraction elements which are not xsi:nil must have exactly one child, which will be either a text node or another ix:nonFraction element. | The ix:nonFraction element has both child text nodes and a child ix:nonFraction element. Only one child is permitted. |  | 10.1.1
xbrl.ixbrl.NonFractionIncompleteContent | FATAL_ERROR | ix:nonFraction elements which are not xsi:nil and do not have child elements must have a non-empty string as their child text node. | The ix:nonFraction element has an empty string as its child node. This is only permitted if xsi:nil is set to true. |  | 10.1.1
xbrl.ixbrl.NonFractionNestedAttributeMismatch | FATAL_ERROR | When ix:nonFraction elements are nested, all the nested elements must have the same (or no) format, unitRef and scale attributes. | The ix:nonFraction has one or more descendant ix:nonFraction elements with a different actual value for the unitRef attribute. |  | 10.1.1
xbrl.ixbrl.NonFractionNestedNilMismatch | FATAL_ERROR | xsi:nil nonFractions cannot be nested. | The ix:nonFraction is not xsi:nil but contains a child ix:nonFraction which is. |  | 10.1.1
xbrl.ixbrl.NumberOverflow | FATAL_ERROR | The input value exceeds the supported range for numeric values, or the fractional part of its decimal representation requires more than the maximum permitted number of digits. | The scaled value of element 'example:costs' is outside the supported range for numeric values, or the fractional part of its decimal representation requires more than the maximum permitted number of digits.
xbrl.ixbrl.OrderAbsent | FATAL_ERROR | The named element is missing an order attribute which elements inside a tuple by reference or structure require. | The element 'example:street' is a child of the tuple 'example:address' but is missing an order attribute. | 13.1.2 | 15.1.2
xbrl.ixbrl.OrderDuplicate | FATAL_ERROR | The order attributes on children of a tuple must be unique, except if they have identical whitespace-normalized values. In this case, the named children of the identified tuple have the same order attribute value, but different whitespace-normalized values. | Found duplicate order attributes on 'example:street' and 'example:town', which are both children of the tuple 'example:address', and do not have the same whitespace-normalized values. | 13.1.2 | 15.1.2
xbrl.ixbrl.OrderOnNonTupleChild | FATAL_ERROR | The named element should have attribute 'order' if and only if it is the child of a tuple. | Element 'example:acquisitions' has order property '2' but is not a child of a tuple, either by reference or structure. | 13.1.2 | 15.1.2
xbrl.ixbrl.PrecisionAndDecimalsAbsent | FATAL_ERROR | The named ix:nonFraction element has neither 'precision' nor 'decimals' attributes, nor has xsi:nil=true. It must satisfy precisely one of these cases. | The ix:nonFraction element 'example:output' has neither a precision attribute, nor a decimals attribute, nor has xsi:nil=true. | 9.1.1 | 10.1.1
xbrl.ixbrl.PrecisionAndDecimalsPresent | FATAL_ERROR | The named ix:nonFraction element satisfies more than one of the following cases: it has a 'precision' attribute, it has a 'decimals' attribute, it has xsi:nil=true; the three are mutually exclusive. | The ix:nonFraction element 'example:output' satisfies more than one of the following cases: it has a precision attribute, it has a decimals attribute, it has xsi:nil=true. | 9.1.1 | 10.1.1
xbrl.ixbrl.ReferencesAbsent | FATAL_ERROR | An element 'ix:references' is required for each target document, but there is not one for the default target document. | ix:references not found for the default target document | 11.1.2 | 12.1.2
xbrl.ixbrl.ReferencesNamespaceClash | FATAL_ERROR | In order to preserve the meaning of possible QName-valued attributes on ix:references when they are copied to the target document's xbrli:xbrl element, the namespace contexts of the ix:references must not conflict. | There are multiple ix:references elements for 'default target document', and their namespace contexts conflict. |  | 12.1.2
xbrl.ixbrl.RelationshipCrossDuplication | FATAL_ERROR | A fact must not be used as its own footnote. | The fact(s) with ID(s) 'fact1', 'fact3' are referenced in both the fromRefs and toRefs attributes of the same ix:relationship. |  | 13.1.2
xbrl.ixbrl.RelationshipMixedToRefs | FATAL_ERROR | If any of the elements referenced by the toRefs attribute of an ix:relationship are footnotes, they must all be footnotes. | The toRefs attribute of the ix:relationship refers to a mixture of facts and footnotes: 'footnote1 fact9'. |  | 13.1.2
xbrl.ixbrl.RepeatedIdAttribute | FATAL_ERROR | The attribute "id" was specified in more than one ix:references element with the same {target} property. | The attribute "id" is specified in more than one ix:references element for the 'default target document'. | 11.1.2 | 12.1.2
xbrl.ixbrl.RepeatedOtherAttributes | FATAL_ERROR | The attribute was specified in more than one ix:references element with the same {target} property. | The attribute '{http://www.example.org/custom}attr' is specified in more than one ix:references element for the 'default target document'. | 11.1.2 | 12.1.2
xbrl.ixbrl.ResourcesAbsent | FATAL_ERROR | The element 'ix:resources' is required, but has not been found in the input document set. | ix:resources not found in input document set. | 12.1.2 | 14.1.2
xbrl.ixbrl.TupleCycle | FATAL_ERROR | A tuple is contained within another tuple by reference or structure, but the former tuple also contains the latter tuple by reference or structure. This is not allowed. | Cycle detected in tuple declarations while adding 'example:region'. | 13.1.2 | 15.1.2
xbrl.ixbrl.TupleNonEmptyValidation | FATAL_ERROR | The named tuple has no children either by reference or structure; non-nil tuples must not be empty. | The tuple 'example:region' has no child elements. | 13.1.2 | 15.1.2
xbrl.ixbrl.UnknownContext | FATAL_ERROR | There is no context found for the given id in the document set. | Cannot find context definition with id 'current' on element 'example:industry'. | 10.1.2 | 11.1.2
xbrl.ixbrl.UnknownFractionChild | FATAL_ERROR | The named fraction has an unsupported child element. | Unsupported fraction child 'ix:nonFraction' as a child of ix:fraction 'example:efficiency'. | 6.1 | 7.1
xbrl.ixbrl.UnknownTuple | FATAL_ERROR | The indicated tupleRef does not correspond to a tuple defined in the document set. | The tupleRef 'tuple1' on the object 'example:division' cannot be resolved into a known tuple. | 10.1.2 | 11.1.2
xbrl.ixbrl.UnknownUnit | FATAL_ERROR | There is no unit found for the given id in the document set. | Cannot find unit definition with id 'newtons' on element 'example:force'. | 9.1.2 | 10.1.2
xbrl.ixbrl.UnparseableNumber | FATAL_ERROR | After translation (as specified by the format attribute on the element), the value is not parseable as a number. | Translated input 'One' cannot be parsed as a number. | 9.1.2 | 10.1.2
xbrl.ixbrl.UnreferencedContinuation | FATAL_ERROR | The specified continuation's id does not appear as the continuedAt attribute of a nonNumeric, footnote or another continuation. This means its content will not appear in the output. | The continuation with ID 'continuation1' is not referenced. |  | 4.1.2
xbrl.ixbrl.UnreferencedFootnote | WARNING | The specified footnote's id is not referenced in the footnoteRefs attribute of any fact in the input document. This means that the footnote will not appear in the output. | The footnote with id 'footnote1' is not referenced by any fact.
xbrl.ixbrl.UnresolvableRelativeURI | FATAL_ERROR | The document does not have an identifiable absolute base URI for use in resolving relative URIs in the content of an ix:nonNumeric or ix:footnote element. Note that if an HTML <base> element is present in the document, it must contain an absolute URI. | Cannot obtain absolute base URI against which to resolve relative URI 'example.png' in attribute 'src' of element 'img'. | 10.1 | 11.1
xbrl.ixbrl.UnsupportedDocumentType | FATAL_ERROR | Input documents must be valid Inline XBRL instances with root element xhtml:html. XBRL instances with root element xbrli:xbrl are supported if pass-through mode is enabled. | The document with root element '{http://www.example.org/}example' was not recognised as a supported document type; expected '{http://www.w3.org/1999/xhtml}html'.
xbrl.ixbrl.UnsupportedVersion | FATAL_ERROR | The processor can be configured to accept or reject a range of different versions of Inline XBRL, subject to licensing restrictions. | The supplied document(s) use Inline XBRL Version 1.0, which this processor is not configured to accept.
xbrl.ixbrl.XBRLInputPassedThrough | OK | The input was an XBRL instance document and this has been passed through unchanged to the output. | XBRL instance input document passed through unchanged.